## cz-badge-hardware_Q
Quantity: 500pcs
Quantity | Value | Designator | Package | Manufacturer | MFR Part | Type | LCSC | Remarks | Datasheet
2 | 20pF | C1,C18 | 0603 | - | - | SMD | C1648 | Any manufacturer
1 | 47uF | C10 | 0805 | - | - | SMD | C16780 | Any manufacturer
3 | 100uF | C17,C24,C25 | 5x5.4mm | - | - | SMD | C134722 | Any manufacturer
12 | 100nF | C4,C6,C23,C11,C2,C14,C28,C29,C30,C19,C20,C21 | 0603 | - | - | SMD | C14663 | Any manufacturer
6 | 1uF | C7,C5,C12,C13,C16,C22 | 0603 | - | - | SMD | C15849 | Any manufacturer
2 | 0.39uF | C8,C9 | 0603 | - | - | SMD | C1623 | Any manufacturer
22 | 10k | R14,R17,R10,R29,R43,R44,R45,R46,R59,R60,R1,R2,R3,R4,R18,R16,R22,R21,R31,R25,R27,R32 | 0603 | - | - | SMD | C25804 | Any manufacturer
6 | 5k1 | R24,R23,R15,R13,R20,R19 | 0603 | - | - | SMD | C23186 | Any manufacturer
3 | 750 | R26,R11,R6 | 0603 | - | - | SMD | C23241 | Any manufacturer
1 | 10 | R28 | 0603 | - | - | SMD | C22859 | Any manufacturer
4 | 1k2 | R8,R7,R5,R9 | 0603 | - | - | SMD | C22765 | Any manufacturer
16 | 1N4148W | D1,D2,D3,D4,D5,D6,D7,D8,D9,D10,D11,D12,D13,D14,D15,D16 | SOD-123 | - | - | SMD | C81598 | Any manufacturer
1 | SS24 | D19 | SMA | - | - | SMD | C181203 | Any manufacturer
1 | BLUE LED | D33 | 0603 | - | - | SMD | C72041 | Any manufacturer
1 | GREEN LED | D34 | 0603 | - | - | SMD | C72043 | Any manufacturer
16 | LL-R3528RGBC-008-B LED | D45,D49,D38,D42,D46,D50,D41,D37,D48,D44,D40,D36,D47,D39,D43,D35 | PLCC4 | Luckylight | LL-R3528RGBC-008-B | SMD |  | Can be same alternative supplier as CampZone2019 and Pixel Badge | http://image.dfrobot.com/image/data/DFR0239/LL-R3528RGBC-008-B%20datasheet.pdf
1 | USB_C_Receptacle | J1 | SMD |  |  | SMD | C167321 |  | https://datasheet.lcsc.com/szlcsc/1811101520_Jing-Extension-of-the-Electronic-Co-C167321_C167321.pdf
1 | Micro_SD_Card | J2 | SMD | HOAUC | HYC40-TF08-150 | SMD | C341096 |  | https://datasheet.lcsc.com/szlcsc/1912111437_HOAUC-HYC40-TF08-150_C341096.pdf
2 | Conn_01x08 | J7, ? | SMD | TXGA | FFC10028-08SBD224K6M | SMD | C456471 |  | https://datasheet.lcsc.com/szlcsc/1912111437_TXGA-FFC10028-08SBD224K6M_C456471.pdf
1 | ESP32 | U2 | SMD | Espressif | ESP32-WROVER | SMD |  | Do not purchase
2 | FM8002A | U4,U6 | SOP-8 | Shenzhen Fuman Elec | FM8002A | SMD | C94625 |  | https://datasheet.lcsc.com/szlcsc/2004032132_Shenzhen-Fuman-Elec-FM8002A_C94625.pdf
1 | TM8211 | U5 | SOP-8 | Shenzhen Titan Micro Elec | TM8211 | SMD | C92003 |  | https://datasheet.lcsc.com/szlcsc/1811022110_TM-Shenzhen-Titan-Micro-Elec-TM8211_C92003.pdf
1 | APM32F103C8T6 | U7 | LQFP-48 | APEXMIC/CKSIC | APM32F103C8T6/CS32F103C8T6 | SMD | C393540 |  | https://datasheet.lcsc.com/szlcsc/1912111437_APEXMIC-APM32F103C8T6_C393540.pdf
1 | HX9193-33GB | U8 | SOT-23-5 | hengjiaxing | HX9193-33GB | SMD | C296123 |  | https://datasheet.lcsc.com/szlcsc/hengjiaxing-HX9193-33GB_C296123.pdf
3 | SM16206 | U9,U10,U11 | QSOP-24 | Shenzhen Sunmoon Micro | SM16206S | SMD | C121618 |  | https://datasheet.lcsc.com/szlcsc/2003131816_Shenzhen-Sunmoon-Micro-SM16206S_C121618.pdf
1 | 16MHz | Y1 | 3225 | Yangxing Tech | X322516MLB4SI | SMD | C13738 | Any manufacturer, frequency change possible but requires approval | https://datasheet.lcsc.com/szlcsc/1811141821_Yangxing-Tech-X322516MLB4SI_C13738.pdf
Other required components:
1 | 1 flat cable, 8 pins, same side, 1mm spacing, 30mm length (see e.g.: |  |  | https://lcsc.com/product-detail/FFC-FPC-Connectors_Made-in-China-FPCCable-1-0MMpitch-3cmlength-8P-In-the-same-direction-Bagged_C191889.html
2 | speaker, 8 Ohm 1 Watt, 18mm outer diameter, with adhesive on front side, with picoblade 1.25mm 2-pin connector (see picture)
2 | picoblade 1.25mm horizontal SMD (or any alternative manufacturer)
4 | M3 plastic standoff, 10mm (see picture)
4 | M3 plastic nut